## UnitCodes
Utility to create the
XHydro - schema file "UnitCodes.xsd"
TRUE
Meta - information
codeListAgency: | anyAgency
codeListVersion: | 0.1
documentation: | set of valid XHydro unit codes, based on the Unified Code for Units of Measure (see http://unitsofmeasure.org) using the case sensitive name variation (c/s)
Unit-codes
Unit-codes | description | additional description
- | no unit
1 | piece
length units
mm | millimeter
cm | centimeter
m | meter
km | kilometer
[nmi_i] | nautical mile
[fth_i] | fathom
area units
m2 | square meter
volume units
mm3 | cubic millimeter
cm3 | cubic centimeter
L | liter
m3 | cubic meter
hm3 | hecto cubic meter
time units
s | second (time)
min | minute (time)
h | hour
d | day
wk | week
mo | month
a | year
Hz | frequency
concentration units
µg/l | microgram per liter
mg/l | milligram per liter
g/l | gram per liter
mass units
g | gram
kg | kilogram
angle units
deg | degree ([pi].rad/360)
pressure units
Pa | Pascal
hPa | hectopascal
kPa | kilopascal
mbar | millibar
bar | bar
electrical units
µV | microvolt
mV | millivolt
V | Volt
µA | microampere
mA | milliampere
A | Ampere
µW | microwatt
mW | milliwatt
W | Watt
µS/cm | microsiemens per cm
mS/cm | millisiemens per cm
Ohm | Ohm
kOhm | kiloohm
volume per time units
cm3/s | cubiccentimeter per second
m3/s | cubicmeter per second
m3/h | cubicmeter per hour
velocity units
cm/s | centimeter per second
m/s | meter per second
km/h | kilometer per hour
[kn_i] | knot (nautical miles per hour)
{beaufort number} | empirical wind speed to observed conditions
temperature units
Cel | degree Celsius
force units
N | Newton
kN | kilonewton
miscellaneous units
J/m2 | Joule per square meter
W/m2 | Watt per square meter
% | percent
pH | acidity
{ntu} | nephelometric turbidity unit
Note on A13: Organisation which defined the codelist
Note on A14: Version number of the codelist
Note on A15: Description of the meaning / content of the codelist
Note on A18: entries must start in row 20
Note on A19: Content of the "value"-attribute of the "xs:enumeration" - elements
Note on B19: Content of the "xs:documentation" - elements When no Unit-code is given the description is taken as an comment-line.
Note on C19: optional additional content of the "xs:documentation" - elements (printed in an additional line)
generate schema-file
incl. description

## DataValueQualityRemarkCodes
Utility to create the
XHydro - schema file "DataValueQualityRemarkCodes.xsd"
TRUE
Meta - information
codeListAgency: | anyAgency
codeListVersion: | 0.1
documentation: | set of valid XHydro data value quality remark codes for measurement values and the measurement system
DataValueQualityRemark-codes
DataValueQualityRemark - codes | description | additional description
quality remark codes applicable only to the measurement system
watchdog | watchdog caused a system restart
GFCI | ground fault circuit interrupter tripped
quality remark codes applicable only to data values
unchecked | no manual check was done
suspect | suspect due to unknown reason
outOfRange | out of range
affected | value was affected by some external factor
estimated | measurement value was estimated
edited | value was manually edited
vegetalInvasion | vegetal invasion
noVegetalInvasion | free of vegetal invasion
iceCover | ice cover
marginalIce | marginal ice
iceDrift | ice drift
groundIce | ground ice
iceBlockage | ice blockage
iceFree | water is free of ice
quality remark codes applicable to data values and measurement system
chamberFlushed | measurement chamber got flushed
maintenance | device was under maintenance, values are affected
calibration | device calibration, values are affected
powerFail | device power was completely or partly down, values are affected
powerSupplyCritical | electrical power supply was critical, values might be affected
pressureFail | pressure too low, values are affected
connectionFail | connection to sensor or external device failed
pressureFail | pressure too low, values are affected
connectionFail | connection to sensor or external device failed
Note on A13: Organisation which defined the codelist
Note on A14: Version number of the codelist
Note on A15: Description of the meaning / content of the codelist
Note on A18: entries must start in row 20
Note on A19: Content of the "value"-attribute of the "xs:enumeration" - elements
Note on B19: Content of the "xs:documentation" - elements When no DataValueQualityRemark-code is given the description is taken as an comment-line.
Note on C19: optional additional content of the "xs:documentation" - elements (printed in an additional line)
generate schema-file
incl. description

## ParameterCodes
Utility to create the
XHydro - schema file "ParameterCodes.xsd"
TRUE
Meta - information
codeListAgency: | anyAgency
codeListVersion: | 0.1
documentation: | set of valid XHydro parameter codes
Parameter-codes
Parameter-codes | description | additional description
W | waterlevel
Q | discharge
Note on A13: Organisation which defined the codelist
Note on A14: Version number of the codelist
Note on A15: Description of the meaning / content of the codelist
Note on A18: entries must start in row 20
Note on A19: Content of the "value"-attribute of the "xs:enumeration" - elements
Note on B19: Content of the "xs:documentation" - elements When no Paramter - code is given the description is taken as an comment-line.
Note on C19: optional additional content of the "xs:documentation" - elements (printed in an additional line)
generate schema-file
incl. description

## CategorieCodes
Utility to create the
XHydro - schema file "CategorieCodes.xsd"
TRUE
Meta - information
codeListAgency: | anyAgency
codeListVersion: | 0.1
documentation: | set of valid XHydro parameter category codes
Category-codes
Category-codes | description | additional description
concentration
conductivity
current
direction
discharge
force
frequency
humidity
length
mass
number
percentage
period
point in time
power
precipitation
pressure
radiation
resistance
temperature
text
time
turbidity
velocity
voltage
volume
volume per time
waterlevel
Note on A13: Organisation which defined the codelist
Note on A14: Version number of the codelist
Note on A15: Description of the meaning / content of the codelist
Note on A18: entries must start in row 20
Note on A19: Content of the "value"-attribute of the "xs:enumeration" - elements
Note on B19: Content of the "xs:documentation" - elements When no Category - code is given the description is taken as an comment-line.
Note on C19: optional additional content of the "xs:documentation" - elements (printed in an additional line)
generate schema-file
incl. description

## DataTypeCodes
Utility to create the
XHydro - schema file "DataTypeCodes.xsd"
TRUE
Meta - information
codeListAgency: | anyAgency
codeListVersion: | 0.1
documentation: | set of valid XHydro data-type codes
DataType-codes
DataType - codes | description | additional description
contData | continuously measured value
eventData | event driven measured value
contTotal | consecutively measured totaled value
aggMin | min. value of the measurements for the aggregation interval
aggMax | max. value of the measurements for the aggregation interval
aggTotal | sum of data in the given time interval
aggMean | mean value of the measurements for the aggregation interval
aggMovingMean | moving mean average of all values in the given time interval
aggMedian | median of all values in the given time interval
aggStdDev | standard deviation of all values in the given time interval
Note on A13: Organisation which defined the codelist
Note on A14: Version number of the codelist
Note on A15: Description of the meaning / content of the codelist
Note on A18: entries must start in row 20
Note on A19: Content of the "value"-attribute of the "xs:enumeration" - elements
Note on B19: Content of the "xs:documentation" - elements When no DataType - code is given the description is taken as an comment-line.
Note on C19: optional additional content of the "xs:documentation" - elements (printed in an additional line)
generate schema-file
incl. description

## ReferenceSystemCodes
Utility to create the
XHydro - schema file "ReferenceSystemCodes.xsd"
TRUE
Meta - information
codeListAgency: | anyAgency
codeListVersion: | 0.1
documentation: | a list of valid XHydro coordinate reference system codes (a subset of the codes defined by the European Petroleum Survey Group (EPSG), see http://www.epsg.org)
ReferenceSystem-codes
ReferenceSystem - codes | description | additional description
25831 | ETRS89 / UTM zone 31N
23032 | ED50 / UTM zone 32N
4178 | Pulkovo 1942(83)
32633 | WGS 84 / UTM zone 33N
2399 | Pulkovo 1942(83) / Gauss-Kruger zone 5
31467 | DHDN / Gauss-Kruger zone 3
4314 | DHDN
23031 | ED50 / UTM zone 31N
25832 | ETRS89 / UTM zone 32N
28463 | Pulkovo 1942 / Gauss-Kruger 3N
31466 | DHDN / Gauss-Kruger zone 2
2398 | Pulkovo 1942(83) / Gauss-Kruger zone 4
28462 | Pulkovo 1942 / Gauss-Kruger 2N
31469 | DHDN / Gauss-Kruger zone 5
32632 | WGS 84 / UTM zone 32N
4284 | Pulkovo 1942
23033 | ED50 / UTM zone 33N
4230 | ED50
25833 | ETRS89 / UTM zone 33N
4258 | ETRS89
31468 | DHDN / Gauss-Kruger zone 4
4326 | WGS 84
32631 | WGS 84 / UTM zone 31N
Note on A13: Organisation which defined the codelist
Note on A14: Version number of the codelist
Note on A15: Description of the meaning / content of the codelist
Note on A18: entries must start in row 20
Note on A19: Content of the "value"-attribute of the "xs:enumeration" - elements
Note on B19: Content of the "xs:documentation" - elements When no ReferenceSystem - code is given the description is taken as an comment-line.
Note on C19: optional additional content of the "xs:documentation" - elements (printed in an additional line)
generate schema-file
incl. description

## TimeStampQualityRemarkCodes
Utility to create the
XHydro - schema file "TimeStampQualityRemarkCodes.xsd"
TRUE
Meta - information
codeListAgency: | anyAgency
codeListVersion: | 0.1
documentation: | set of valid XHydro time stamp quality remark codes
TimeStampQualityRemark-codes
TimeStampQualityRemark - codes | description | additional description
clockFailed | device clock was defect
clockSyncFailed | synchronization with time server failed
Note on A13: Organisation which defined the codelist
Note on A14: Version number of the codelist
Note on A15: Description of the meaning / content of the codelist
Note on A18: entries must start in row 20
Note on A19: Content of the "value"-attribute of the "xs:enumeration" - elements
Note on B19: Content of the "xs:documentation" - elements When no TimeStampQualityRemark - code is given the description is taken as an comment-line.
Note on C19: optional additional content of the "xs:documentation" - elements (printed in an additional line)
generate schema-file
incl. description

## TimeStampPositionCodes
Utility to create the
XHydro - schema file "TimeStampPositionCodes.xsd"
TRUE
anyAgency
codeListAgency: | anyAgency
codeListVersion: | 0.1
documentation: | set of valid XHydro time stamp quality remark codes
TimeStampPosition-codes
TimeStampPosition - codes | description | additional description
begin | The time stamp marks the beginning of the aggregation interval.
middle | The time stamp marks the middle of the aggregation interval.
end | The time stamp marks the end of the aggregation interval.
Note on A13: Organisation which defined the codelist
Note on A14: Version number of the codelist
Note on A15: Description of the meaning / content of the codelist
Note on A18: entries must start in row 20
Note on A19: Content of the "value"-attribute of the "xs:enumeration" - elements
Note on B19: Content of the "xs:documentation" - elements When no TimeStampPosition - code is given the description is taken as an comment-line.
Note on C19: optional additional content of the "xs:documentation" - elements (printed in an additional line)
generate schema-file
incl. description